## internalhookup
Part	Value	Device	Package	Description	AVAILABILITY	DESCRIPTION	MF	MP	PACKAGE	PRICE	PROD_ID	VALUE
C1	100uF	100UF-POLAR-RADIAL-2.5MM-25V-20%	CPOL-RADIAL-2.5MM-6.5MM	100µF polarized capacitors							CAP-08439	100uF
C3	100uF	100UF-POLAR-RADIAL-2.5MM-25V-20%	CPOL-RADIAL-2.5MM-6.5MM	100µF polarized capacitors							CAP-08439	100uF
CN1	LASER	JST_2PIN-THM-RA	JST-PH-2-THM-RA	JST 2-Pin Connectors of various flavors
J2	SERVO	CONN_03	1X03	Multi connection point. Often used as Generic Header-pin footprint for 0.1 inch spaced/style header connections
J3	CONTROL	CONN_04	1X04	Multi connection point. Often used as Generic Header-pin footprint for 0.1 inch spaced/style header connections							CONN-09696
J4	AZIMUTH	CONN_03	1X03	Multi connection point. Often used as Generic Header-pin footprint for 0.1 inch spaced/style header connections
Q2	SMMBT2222ALT	MMBT3904	SOT95P240X120-3N	MMBT3904 Series 40 V CE Breakdown 0.2 A NPN General Purpose Amplifier - SOT-23 Check prices	Bad	Bipolar (BJT) Transistor NPN 40V 200mA 300MHz 300mW Surface Mount SOT-23-3	STMicroelectronics	MMBT3904	SOT-23-3 Taiwan Semiconductor	None
R1	1k	RCG08051K00JNEA	0805	1k ohm resistor							RES-11622	0.3
U1	AMS1117-3.3	AMS1117-3.3	SOT229P700X180-4N	Sot223/Pkg 1-Amp 3.3-Volt Low Drop Out Voltage Regulatator	Unavailable	Sot223/Pkg 1-Amp 3.3-Volt Low Drop Out Voltage Regulatator	Advanced Monolithic Systems	AMS1117-3.3	SOT-89 ams	None