## isstracker
Part	Value	Device	Package	Description	MF	MPN	PROD_ID	VALUE
C1	100uF	100UF-POLAR-RADIAL-2.5MM-25V-20%	CPOL-RADIAL-2.5MM-6.5MM	100µF polarized capacitors			CAP-08439	100uF
C2	100uF	100UF-POLAR-RADIAL-2.5MM-25V-20%	CPOL-RADIAL-2.5MM-6.5MM	100µF polarized capacitors			CAP-08439	100uF
D1	1N4004	1N4004	DO41-10	DIODE	On Semi
H1	MOUNT-HOLE3.0	MOUNT-HOLE3.0	3,0	MOUNTING HOLE with drill center marker
H2	MOUNT-HOLE3.0	MOUNT-HOLE3.0	3,0	MOUNTING HOLE with drill center marker
H3	MOUNT-HOLE3.0	MOUNT-HOLE3.0	3,0	MOUNTING HOLE with drill center marker
H4	MOUNT-HOLE3.0	MOUNT-HOLE3.0	3,0	MOUNTING HOLE with drill center marker
H6	MOUNT-HOLE2.8	MOUNT-HOLE2.8	2,8	MOUNTING HOLE with drill center marker
IC2	L7805CV	MC7805CT-BPMS-ND	TO220V	Positive VOLTAGE REGULATOR
J1	MOTOR_RIGHT	CONN_16	1X16	Feather Header	Adafruit	2886
J2	MOTOR	CONN_04	1X04	Multi connection point. Often used as Generic Header-pin footprint for 0.1 inch spaced/style header connections			CONN-09696
J3	MOTOR_LEFT	CONN_12	1X12	Feather Header
J4	DISPLAY	CONN_07	1X07	Multi connection point. Often used as Generic Header-pin footprint for 0.1 inch spaced/style header connections	Adafruit	2886
J5	GLOBE_RESET	CONN_02	1X02	Multi connection point. Often used as Generic Header-pin footprint for 0.1 inch spaced/style header connections
J6	CONTROL	CONN_04	1X04	Multi connection point. Often used as Generic Header-pin footprint for 0.1 inch spaced/style header connections			CONN-09696
J8	UART	CONN_03	1X03	Multi connection point. Often used as Generic Header-pin footprint for 0.1 inch spaced/style header connections
J9	DISTANCE	CONN_03	1X03	Multi connection point. Often used as Generic Header-pin footprint for 0.1 inch spaced/style header connections
LED1	LEDCHIPLED_1206	L171L-LPGC	CHIPLED_1206	green smd LED	American Opto	L171L-LPGC
LED3	LEDCHIPLED_1206	L171L-LPGC	CHIPLED_1206	green smd LED	American Opto	L171L-LPGC
Q2	IRL3103PBF	IRL3103PBF	TO220V	N-channel MOSFETs	Infineon	IRL3103PBF
R1	1k	RCG08051K00JNEA	0805	1k smd resistor	Vishay Dale	RCG08051K00JNEA	RES-11622	1k
R2	1k	RCG08051K00JNEA	0805	1k smd resistor	Vishay Dale	RCG08051K00JNEA	RES-08474	1k
R3	100	CRCW0805100RJNEAC‎	0805	100 ohm smd resistor	Vishay Dale	CRCW0805100RJNEAC‎	RES-08474	100
R4	10k	CRCW080510K0FKTA	0805	10k smd resistor	Vishay Dale	CRCW080510K0FKTA	RES-08474	10k
R5	10k	CRCW080510K0FKTA	0805	10k smd resistor	Vishay Dale	CRCW080510K0FKTA	RES-08474	10k
U1	ARGON	ARGON	Feather	ARGON	Particle
X1	+12V	KK-156-2	KK-156-2	KK 156 HEADER	MOLEX